## G1S1
MSL924003 Process and interpret data
Support resource for assessment task 7 of 7 Data in the workplace
Site ID (text) | Date (dd/mm/yy) | Temperature (° C) | DO2 (mg/L) | Conductivity (mS/cm) | pH (unitless) | Turbidity (NTU) | Oxidation Reduction Potential (mV) | Nitrate (mg/L) | Phosphate (mg/L)
G1S1 | 1999-03-25 | 21 | 7.9 | 5.8 | 7.2 | 22 | 81 | 0.04 | 1.3 | <50 | 0 | 50 | 111
G1S1 | 1999-04-29 | 18 | 7.3 | 4.1 | 7.2 | 30 | 503 | 0.132 | 0.21 | 51-100 | 51 | 100 | 13
G1S1 | 1999-05-27 | 15.9 | 10.55 | 3.85 | 7.69 | 30 | 331 | 0.044 | 0.17 | 101-150 | 101 | 150 | 3
G1S1 | 1999-06-17 | 11.9 | 11.15 | 2.4 | 7.06 | 10 | 169 | 0.044 | 0.04 | 151-200 | 151 | 200 | 0
G1S1 | 1999-08-12 | 16.8 | 11.68 | 3.33 | 8.28 | 225 | 438 | 0.09 | 0.08 | 201-250 | 201 | 250 | 1
G1S1 | 1999-09-16 | 18.8 | 12.63 | 4.38 | 7.19 | 143 | 454 | 0.044 | 0.21 | 251-300 | 251 | 300 | 1
G1S1 | 1999-10-14 | 20.4 | 11.78 | 3.74 | 7.36 | 11 | 522 | 0.001 | 0.63 | 301-350 | 301 | 350 | 0
G1S1 | 1999-11-11 | 20.1 | 11.14 | 3.4 | 7.2 | 25 | 143 | 0.9 | - | 351-400 | 351 | 400 | 0
G1S1 | 2000-03-02 | 23.3 | 6.7 | 4.98 | 6.89 | 80 | 245 | 0.044 | 0.46 | 451-500 | 401 | 450 | 0
G1S1 | 2000-04-06 | 18.5 | 5.77 | 0.422 | 7.1 | 299 | 434 | 0.176 | 0.48 | 501-550 | 451 | 500 | 0
G1S1 | 2000-05-04 | 19.2 | 9.55 | 4.25 | 7.37 | 3 | 348 | 0.088 | 0.43 | 551-600 | 501 | 550 | 0
G1S1 | 2000-06-01 | 11.1 | 9.13 | 3.65 | 6.93 | 2 | 302 | 0.044 | 0.38 | 601-650 | 551 | 600 | 0
G1S1 | 2000-07-20 | 12 | 8.65 | 4.1 | 7.32 | 8 | 251 | 0.264 | 0.22 | 651-700 | 601 | 650 | 16
G1S1 | 2000-08-17 | 13.3 | 6.73 | 5.46 | 7.22 | 11 | 460 | 0.088 | 0.22 | >700 | 651 | 700 | 0
G1S1 | 2000-10-12 | 19.5 | 8.47 | 3.81 | 7.89 | 27 | 96 | 0.13 | 0.24
G1S1 | 2000-11-09 | 21.9 | 16.89 | 4.9 | 7.31 | 4 | 466 | 0.01 | 0.01
G1S1 | 2001-02-22 | 23.5 | 7.64 | 6.93 | 7.32 | 18 | 219 | 0.88 | 0.51
G1S1 | 2001-03-22 | 18.7 | 8.2 | 3.19 | 7.68 | 4.52 | 441 | 0.01 | 0.63
G1S1 | 2001-04-12 | 16.6 | 11.46 | 2.8 | 7.21 | 4 | 268 | 0.92 | 0.18
G1S1 | 2001-05-17 | 16.6 | 7.7 | 2.2 | 7.14 | 13 | 294 | 4.1 | 1.03
G1S1 | 2001-06-14 | 14.7 | 10.3 | 2.28 | 7.68 | 4 | 483 | 2.7 | 0.56
G1S1 | 2001-07-26 | 14.4 | 9.12 | 3.22 | 7.19 | 3 | 117 | 2 | 0.5
G1S1 | 2001-08-23 | 13.9 | 11 | 2.75 | 7.82 | 1 | 319 | 1.05 | 1.05
G1S1 | 2001-09-13 | 19 | 12 | 3.36 | 7.67 | 13 | 452 | 1.7 | 0.5
G1S1 | 2001-10-25 | 25 | 5.14 | 4.67 | 7.49 | 1 | 501 | 1.6 | 0.5
G1S1 | 2001-11-15 | 21.2 | 13.2 | 5.3 | 7.38 | 2 | 363 | - | 0.5
G1S1 | 2002-02-21 | 25.9 | 9 | 4.14 | 7.06 | 2 | 354 | 2.6 | 1.67
G1S1 | 2002-03-21 | 22.2 | 9.01 | 3.83 | 7.31 | 23 | 316 | 2.7 | 0.66
G1S1 | 2002-04-11 | 19.6 | 9.5 | 3.46 | 7.05 | 28 | 345 | 1.4 | 2.25
G1S1 | 2002-05-16 | 16.7 | 10.96 | 2.8 | 7.39 | 80 | 492 | 3 | 0.51
G1S1 | 2002-06-06 | 14.7 | 10.48 | 2.27 | 7.25 | 21 | 150 | 2.4 | 0.26
G1S1 | 2002-07-18 | 10.9 | 9.63 | 2.97 | 7.43 | 78 | 386 | 0.8 | 0.45
G1S1 | 2002-08-15 | 13.3 | 9.9 | 3.27 | 7.4 | 35 | 240 | 6.6 | 0.35
G1S1 | 2002-09-19 | 17.5 | 9.9 | 3.69 | 7.37 | 21 | 99 | 5.6 | 0.66
G1S1 | 2002-10-17 | 22.3 | 7.41 | 4.15 | 7.02 | 16.7 | 493 | 1.3 | 1.3
G1S1 | 2002-11-14 | - | - | - | - | - | - | - | -
G1S1 | 2003-02-27 | 22.8 | 10.1 | 2.73 | 7.1 | 30 | 292 | 5.3 | 0.5
G1S1 | 2003-03-20 | 22.2 | 6.7 | 3.54 | 7.3 | 107 | 280 | 5.6 | 0.5
G1S1 | 2003-04-01 | 20.6 | 8.5 | 3.79 | 7.4 | Na | 534 | 4 | 0.1
G1S1 | 2003-05-15 | 16.7 | 10.96 | 2.8 | 7.39 | 80 | 230 | 3 | 0.51
G1S1 | 2003-06-12 | 13.7 | 14.3 | 2.6 | 7 | 5.9 | 481 | 7.6 | 0.5
G1S1 | 2003-07-24 | 13.1 | 8.8 | 0.242 | 7.2 | 66 | 336 | 2.8 | 0.5
G1S1 | 2003-08-21 | 12.9 | 10.33 | 4.28 | 6.9 | 668 | 367 | 2.4 | 0.5
G1S1 | 2003-09-18 | 19.1 | 8.1 | 4.08 | 7 | 3.9 | 382 | 2.8 | 0.5
G1S1 | 2003-10-16 | 23 | 11.5 | 3.7 | 7.2 | 13.4 | 322 | 2.4 | 0.5
G1S1 | 2003-11-13 | 18.7 | 10.2 | 3.85 | 7.3 | 30 | 502 | - | 0.21
G1S1 | 2004-02-19 | 25.3 | 6.4 | 5.56 | 6.9 | - | - | 1.8 | 2
G1S1 | 2004-03-18 | 19.2 | 5.8 | 6.15 | 6.8 | - | - | 3 | 0.5
G1S1 | 2004-04-29 | 17 | 8.6 | 7.4 | 7 | - | - | 2.2 | 0.5
G1S1 | 2004-05-20 | 13.6 | 8.6 | 6.4 | 7 | - | - | 3.2 | 0.5
G1S1 | 2004-06-22 | 12.3 | 9.6 | 6.84 | 7 | 120 | 203 | 4.6 | 0.5
G1S1 | 2004-07-22 | 14.6 | 9.4 | 8.18 | 7 | - | - | 4.2 | 0.5
G1S1 | 2004-08-19 | 17.9 | 6.7 | 11.1 | 6.8 | 3.48 | 154 | 3.6 | 0.5
G1S1 | 2004-09-16 | 15.7 | 6.5 | 8.03 | 6.9 | 0.45 | 452 | 6.4 | 0.5
G1S1 | 2004-10-14 | 22 | 6.8 | 7.5 | 6.6 | 10 | 284 | 3 | 0.5
G1S1 | 2004-11-11 | 18.6 | 6.5 | 8.42 | 6.8 | 9 | 131 | 3.6 | 0.5
G1S1 | 2005-02-17 | 21.3 | 13.6 | 6.68 | 7.2 | 11 | 313 | 4.6 | 0.5
G1S1 | 2005-03-17 | 19.8 | 2 | 5.4 | 6.9 | 10 | 139 | 5.2 | 0.5
G1S1 | 2005-04-28 | 17.4 | 5.8 | 5.39 | 6.8 | 5.6 | 149 | 4 | 0.5
G1S1 | 2005-05-26 | 15.2 | 6.7 | 5.8 | 6.8 | 6.13 | 509 | 7 | 0.5
G1S1 | 2005-06-23 | 12 | 6.6 | 5.7 | 6.9 | 1 | 530 | 3.8 | 0.5
G1S1 | 2005-07-21 | 12.1 | 5.6 | 5.5 | 6.7 | 0 | 433 | 4.2 | 0.5
G1S1 | 2005-08-18 | 11.3 | 4.6 | 4.44 | 6.9 | 1.9 | 544 | 3.2 | 0.5
G1S1 | 2005-09-15 | 15 | 5.7 | 4.63 | 6.7 | 12 | 467 | 2.8 | 0.5
G1S1 | 2005-10-13 | 19 | 4.3 | 5.25 | 6.5 | 8.4 | 287 | 0 | 0.5
G1S1 | 2005-11-10 | 24.3 | 4.1 | 5.21 | 6.8 | 12.8 | 358 | 3.2 | 0.5
G1S1 | 2006-02-16 | 23.3 | 2.4 | 9.4 | 7 | 17.3 | 394 | 2 | 0.5
G1S1 | 2006-03-23 | 20 | 6 | 6.2 | 6 | 4.7 | 535 | 1.8 | 0.5
G1S1 | 2006-04-13 | 19.9 | 4.6 | 8.36 | 6.6 | 27 | 301 | 2 | 0.5
G1S1 | 2006-05-18 | 14.1 | 7.3 | 6.5 | 6.7 | 5 | 295 | 7.6 | 0.5
G1S1 | 2006-06-15 | 10.9 | 2.2 | 10.1 | 5.9 | 4.75 | 376 | 24 | 0.5
G1S1 | 2006-07-27 | 14.5 | 8 | 6.1 | 7 | 3 | 245 | 4 | 0.5
G1S1 | 2006-08-24 | 12.8 | 10.1 | 6.58 | 7 | 23 | 469 | 3.4 | 0.5
G1S1 | 2006-09-21 | 18.3 | 7.8 | 7.85 | 6.7 | 17.1 | 514 | 4 | 0.5
G1S1 | 2006-10-19 | 22.2 | 8.6 | 5.9 | 6.7 | 8 | 453 | 2.2 | 0.5
G1S1 | 2006-11-16 | 14.9 | 6.3 | 5.16 | 6.9 | 13 | 87 | 3 | 0.5
G1S1 | 2007-02-22 | 24.6 | 5.6 | 7.44 | 6.9 | 6.39 | 169 | 3.2 | 0.5
G1S1 | 2007-03-22 | 23.5 | 4.7 | 6.8 | 6.6 | 12.9 | 525 | 5.2 | 0.5
G1S1 | 2007-04-26 | 18.3 | 8.3 | 5.37 | 7 | 15 | 380 | 5 | 0.5
G1S1 | 2007-05-24 | 13.9 | 3.4 | 7.25 | 6.9 | 13.6 | 545 | 13.4 | 0.5
G1S1 | 2007-06-21 | - | - | - | - | - | - | - | -
G1S1 | 2007-07-19 | 11 | 11.1 | 3.89 | 7.2 | 3.2 | 485 | 2.8 | 0.5
G1S1 | 2007-08-23 | 16.4 | 9.5 | 2.93 | 6.9 | 13.9 | 487 | 4.2 | 0.5
G1S1 | 2007-09-20 | 16.1 | 7.6 | 4.2 | 7 | - | 452 | - | 0.5
G1S1 | 2007-10-19 | 17.7 | 7.5 | 4.43 | 7.3 | 67.3 | 250 | 2.4 | 0.5
G1S1 | 2007-11-15 | 21.1 | 7.1 | 4.28 | 7.2 | 17.8 | 534 | 3 | 0.5
G1S1 | 2008-02-28 | 21.5 | 4.8 | 5 | 6.9 | 23.5 | 477 | 4 | 0.5
G1S1 | 2008-03-20 | 19.8 | 9.1 | 3.44 | 7 | 34 | 208 | 3.6 | 0.5
G1S1 | 2008-04-10 | 18.5 | 8.4 | 2.89 | 7.1 | 21 | 434 | 4 | 0.5
G1S1 | 2008-06-12 | 16.7 | 8.2 | 1.5 | 7.1 | 75 | 522 | 7.2 | 0.5
G1S1 | 2008-07-31 | 10.5 | 9.6 | 2.11 | 7.5 | 27.3 | 250 | 15 | 0.5
G1S1 | 2008-08-28 | 13.6 | 10 | 2.58 | 7.3 | 5.9 | 253 | 3 | 0.5
G1S1 | 2008-09-18 | 15.9 | 10.2 | 2.2 | 7.2 | 8.1 | 295 | 3 | 0.5
G1S1 | 2008-10-23 | 14.6 | 7.7 | 2.2 | 7.1 | 1 | 392 | 2 | 0.5
G1S1 | 2008-11-13 | 20.2 | 6.1 | 2.69 | 7 | 13.5 | 132 | 3.6 | 0.5
G1S1 | 2009-02-22 | 21.4 | 6.9 | 2.66 | 7.6 | 55.5 | 185 | 3.6 | 0.5
G1S1 | 2009-03-26 | 19.9 | 3.34 | 3.3 | 7.04 | 17.4 | 401 | 3.4 | 0.5
G1S1 | 2009-04-30 | 15.3 | 7.2 | 3.16 | 6.9 | 21.2 | 499 | 9.6 | 0.5
G1S1 | 2009-06-04 | 15.5 | 6.7 | 1.7 | 7 | 64 | 323 | 6.2 | 0.5
G1S1 | 2009-06-25 | 12.5 | 6.8 | 1.64 | 7.1 | 8 | 134 | 6.4 | 0.5
G1S1 | 2009-07-30 | 10.4 | 5.2 | 3.61 | 6.9 | 63 | 83 | 2.4 | 0.5
G1S1 | 2009-08-27 | 15.2 | 9.8 | 3.86 | 7 | 12 | 177 | 2.4 | 0.5
G1S1 | 2009-09-24 | 19.5 | 4 | 4.86 | 7 | 12.3 | 235 | 3.2 | -
G1S1 | 2009-10-22 | 20.5 | 4.7 | 5.24 | 6.9 | 10.3 | 535 | 3.6 | 0.5
G1S1 | 2009-11-19 | 25 | 3.2 | 5.31 | 6.9 | 56 | 224 | 6 | 0.5
G1S1 | 2010-02-25 | 24.3 | 9.7 | 6.2 | 6.5 | 7.4 | 360 | 6.6 | 0.5
G1S1 | 2010-03-25 | 19.1 | 5.7 | 6.3 | 6.9 | 15.8 | 439 | 0 | 0.5
G1S1 | 2010-04-22 | 16.6 | 6.7 | 5.5 | 7.4 | 84 | 203 | 6.7 | 0.5
G1S1 | 2010-05-20 | - | - | - | - | - | - | - | -
G1S1 | 2010-06-17 | 11.2 | 2.3 | 3.63 | 7 | 23.6 | 232 | 3.4 | 0.5
G1S1 | 2010-07-29 | 14.5 | 5.3 | 7.65 | 7.2 | 6.6 | 114 | 4.4 | 0.5
G1S1 | 2010-08-26 | 11.6 | 8.9 | 3.46 | 7.4 | 11.1 | 193 | 1.2 | 0.5
G1S1 | 2010-09-23 | 15.6 | 4 | 5.32 | 6.6 | 31.5 | 176 | 4.2 | 0.5
G1S1 | 2010-10-21 | 15.7 | 1.7 | 5.17 | 7.4 | 11 | 87 | 11.8 | 0.5
G1S1 | 2010-11-18 | 18.6 | 6.3 | 1.9 | 7.5 | 18.8 | 349 | 7.2 | 0.5
G1S1 | 2011-02-24 | 20.4 | 3.05 | 8.58 | 7.1 | 3.55 | 111 | 5.6 | 0.5
G1S1 | 2011-03-24 | 17.8 | 1.5 | 8.31 | 6.69 | 22 | 81 | 5 | 0.5
G1S1 | 2011-04-07 | 18.6 | 4.94 | 6.61 | 5.8 | 6 | 103 | 2.4 | 0.5
G1S1 | 2011-05-05 | 14 | 4.5 | 4.61 | 6.9 | 13.5 | 471 | 4 | 0.5
G1S1 | 2011-06-09 | 9.2 | 8.4 | 2.43 | 7.5 | 15.5 | 105 | 3.2 | 0.5
G1S1 | 2011-07-28 | 12.6 | 6.671 | 1.13 | 6.8 | 72.6 | 132 | 4 | 0.5
G1S1 | 2011-08-18 | 13.5 | 9.8 | 1.77 | 7.69 | 6.3 | 504 | 2.6 | 0.5
G1S1 | 2011-09-15 | 16.4 | 1.26 | 1.97 | 7.77 | 0.09 | 434 | 2.8 | 0.5
G1S1 | 2011-10-13 | 15.6 | 4.76 | 1.61 | 7.78 | 2.71 | 125 | 4.8 | 0.5
G1S1 | 2011-11-10 | 21.4 | 4.71 | 2.12 | 7.75 | 5.01 | 532 | 3.8 | 0.5
G1S1 | 2012-02-23 | 21 | 4.7 | 0.61 | 7.2 | 0 | 477 | 8.4 | 0.5
G1S1 | 2012-03-15 | 19.2 | 4.8 | 1.24 | 7.1 | 6 | 160 | 2.6 | 0.5
G1S1 | 2012-04-05 | 19 | 7.83 | 1.48 | 6.95 | 1 | 81 | 4.4 | 0.5
G1S1 | 2012-05-03 | 16.6 | 6.41 | 1.37 | 7.4 | 1 | 484 | 5 | 0.5
G1S1 | 2012-06-07 | 13.5 | 2.8 | 0.83 | 7 | 10 | 363 | 5.6 | 0.5
G1S1 | 2012-07-19 | 11.4 | 11.2 | 1.76 | 7.4 | n/a | 97 | 5 | 0.5
G1S1 | 2012-08-16 | 12 | 8 | 1.71 | 8.9 | 1 | 456 | 2.8 | 0.5
G1S1 | 2012-09-13 | 16.6 | 5.5 | 1.91 | 7.31 | 0 | 255 | 1.8 | 0.5
G1S1 | 2012-10-11 | 15.6 | 5.8 | 2.18 | 7.2 | 0 | 228 | 2.2 | 0.5
G1S1 | 2012-11-08 | 21.9 | 4.7 | 2.62 | 7.4 | 2 | 373 | 3.6 | 0.5
G1S1 | 2013-03-07 | 20 | 4.3 | 2.6 | 7.1 | 7 | 385 | 5 | 4
G1S1 | 2013-05-02 | 17 | 5.67 | 2.52 | 7.27 | 29 | 216 | 2.2 | 0.37
G1S1 | 2013-06-06 | - | - | - | - | - | - | - | -
G1S1 | 2013-07-18 | 12.6 | 8.22 | 2.09 | 7.84 | 4 | 419 | 1.8 | 0.19
G1S1 | 2013-09-12 | 17.55 | 5.77 | 2.4 | 7.6 | 3.4 | 134 | 2.4 | 0.5
G1S1 | 2013-10-10 | 20.5 | 5.6 | 2.42 | 7.72 | 3 | 461 | 1.8 | -
G1S1 | 2013-11-07 | 20.7 | 5 | 2.69 | 7.71 | 1.4 | 471 | 1.6 | 0.23
Mean |  | 17.367 | 7.4456 | 4.235 | 7.1354 | 28.7845 | 325.7143 | 3.543 | 0.54267
Median |  | 17.45 | 7.355 | 3.85 | 7.1 | 11.55 | 336 | 3 | 0.5
Mode |  | 16.6 | 6.7 | 2.8 | 7 | 1 | 81 | 3 | 0.5
Max |  | 25.9 | 16.89 | 11.1 | 8.9 | 668 | 545 | 24 | 4
Min |  | 9.2 | 1.26 | 0.242 | 5.8 | 0 | 81 | 0 | 0.01
Range |  | 16.7 | 15.63 | 10.858 | 3.1 | 668 | 464 | 24 | 3.99
Std Dev |  | 3.8978 | 2.8395 | 2.1325 | 0.39697 | 69.0427 | 144.5047 | 3.0922 | 0.40889
Variance |  | 15.1932 | 8.0629 | 4.5476 | 0.15759 | 4766.8899 | 20881.6147 | 9.5617 | 0.16719

## Part 5c
Sample | Value (g), (%)
Before drying in the oven
a) Mass of container | 6.4106
b) Mass of container + sample | 16.4652
c) Mass of sample [=b-a] | 10.0546
After drying in the oven
d) Mass of container + sample | 8.6542
e) Mass of sample [=d-a] | 2.2436
f) Mass of moisture lost [=c-e] | 7.811
g) % moisture | 77.6858
Sample | Value (g), (%)
Before drying in the furnace
a) Mass of crucible + lid | 16.4487
b) Mass crucible + lid + sample | 21.8764
c) Mass of sample [=b-a] | 5.4277
After drying in the furnace
d) Mass crucible + lid + sample | 16.4899
e) Mass of ash [=d-a] | 0.0412
f) Mass of sample lost [=c-e] | 5.3865
g) % Ash | 0.75907

## Part 5d
Part 5d
Question | Answer
1 | 25
2 | 40
3 | 37.5

## Part 5e
Measurand | Reading 1 | Reading 2 | Reading 3 | Reading 4 | True value
Conductivity | 6.64 | 6.59 | 6.68 | 6.67 | 6.67 mS.cm-1
Nitrate | 3.9 | 3.8 | 3.9 | 3.9 | 4.0 mg/L
E.Coli (CRM) | 72 | 84 | 69 | 73 | 50-80 cfu
pH | 6.9 | 6.9 | 6.9 | 7 | pH 7.0
DO (% sat) | 84 | 116 | 95 | 108 | 100%
Measurand | Average (reported value) | Absolute error | Relative error | Range | Absolute precision | Relative precision
Conductivity | 6.645 | -0.025 | -0.37481 | 0.09 | 0.045 | 0.6772
Nitrate | 3.875 | -0.125 | -3.125 | 0.1 | 0.05 | 1.2903
E.Coli (CRM) | 74.5 | 9.5 | 14.6154 | 15 | 7.5 | 10.0671
pH | 6.925 | -0.075 | -1.0714 | 0.1 | 0.05 | 0.72202
DO (% sat) | 100.75 | 0.75 | 0.75 | 32 | 16 | 15.8809